## Sheet1
Project Name :
Location | Product Code | Item | Key Description | Finish/Colour/Code | Supplier | Image | Quantity | Notes
Privacy Panels
| PP01 | Privacy Panel | Privacy Panel – Wall Mount (PWM) | Board Selection: Panels: Durasafe 13mm [insert Durasafe colour here] Mounting: Wall mount only with aluminium T-channel Typical Height: 1400mm AFFL Typical Width: 400mm | DuraCube 1300 387 228 sales@duracube.com.au
| PP02 | Privacy Panel | Privacy Panel – Pedestal Mount (PPM) | Board Selection: Panels: Durasafe 13mm [insert Durasafe colour here] Mounting: Floor mount with adjustable 200mm aluminium pedestal legs Typical Height: 1400mm AFFL Typical Width: 400mm | DuraCube 1300 387 228 sales@duracube.com.au
| PP03 | Privacy Panel | Privacy Panel – Childcare (PCC) | Board Selection: Panels: Durasafe 13mm [insert Durasafe colour here] Mounting: Floor mount with adjustable 200mm aluminium pedestal legs Typical Height: 1000mm AFFL Typical Width: 800mm | DuraCube 1300 387 228 sales@duracube.com.au
| PP04 | Privacy Panel | Privacy Panel – Full Height (PFH) | Board Selection: Panels: Durasafe 13mm [insert Durasafe colour here] Mounting: Floor mount with aluminium angle Ceiling fixed with aluminium channel Typical Height: To ceiling max. 3000mm Typical Width: 400mm to 1200mm | DuraCube 1300 387 228 sales@duracube.com.au
| PP05 | Privacy Panel | Privacy Panel – Post Fixed (PPF) | Board Selection: Panels: Durasafe 13mm [insert Durasafe colour here] Mounting: 40 x 40mm floor to ceiling square post Typical Height: 1400mm to 2000mm AFFL Typical Width: 400mm to 1200mm | DuraCube 1300 387 228 sales@duracube.com.au
Note on H9: [Threaded comment] Your version of Excel allows you to read this threaded comment; however, any edits to it will get removed if the file is opened in a newer version of Excel. Learn more: https://go.microsoft.com/fwlink/?linkid=870924 Comment: @nidhi.toppo@duracube.com.au looks like we're missing post fixed privacy panels?