## Full Set
Project Name :
Location | Product Code | Item | Key Description | Finish/Colour/Code | Supplier | Image | Quantity | Notes
Locker System
| LOC01 | Locker System | Lockers – Plinth Mounted (LPM) | Board Selection: Doors and Panels: Durasafe 13mm [insert Durasafe colour here] Select internal carcass from either: [delete not required carcass] • Dry Area Lockers – water resistant white 16mm HMR board • Dry Area Lockers – water resistant black 16mm HMR board • Wet Area Lockers – 100% waterproof white 16mm PVC board Lock: [delete not required locks] - Electronic Touch Pad Lock (ETP) - Electronic Button Lock (KL1000) - Mechanical Combination Lock (KL20) - Padlock Hasp (PH) - Standard Key Lock (KL) | DuraCube 1300 387 228 sales@duracube.com.au
| LOC02 | Locker System | Lockers – Wall Mounted (LWM) | Board Selection: Doors and Panels: Durasafe 13mm [insert Durasafe colour here] Select internal carcass from either: [delete not required carcass] • Dry Area Lockers – water resistant white 16mm HMR board • Dry Area Lockers – water resistant black 16mm HMR board • Wet Area Lockers – 100% waterproof white 16mm PVC board Lock: [delete not required locks] - Electronic Touch Pad Lock (ETP) - Electronic Button Lock (KL1000) - Mechanical Combination Lock (KL20) - Padlock Hasp (PH) - Standard Key Lock (KL) | DuraCube 1300 387 228 sales@duracube.com.au
| LOC03 | Locker System | Lockers – Bench Mounted (LBM) | Board Selection: Doors and Panels: Durasafe 13mm [insert Durasafe colour here] Select internal carcass from either: [delete not required carcass] • Dry Area Lockers – water resistant white 16mm HMR board • Dry Area Lockers – water resistant black 16mm HMR board • Wet Area Lockers – 100% waterproof white 16mm PVC board Lock: [delete not required locks] - Electronic Touch Pad Lock (ETP) - Electronic Button Lock (KL1000) - Mechanical Combination Lock (KL20) - Padlock Hasp (PH) - Standard Key Lock (KL) | DuraCube 1300 387 228 sales@duracube.com.au
| LOC04 | Locker System | Lockers – Plinth Mounted End-Of-Trip (LPM-EOT) | Board Selection: Doors and Panels: Durasafe 13mm [insert Durasafe colour here] Internal Carcass: [delete not required carcass] • Dry Area Lockers – water resistant white 16mm HMR board • Dry Area Lockers – water resistant black 16mm HMR board • Wet Area Lockers – 100% waterproof white 16mm PVC board Lock: [delete not required locks] - Electronic Touch Pad Lock (ETP) - Electronic Button Lock (KL1000) - Mechanical Combination Lock (KL20) - Padlock Hasp (PH) - Standard Key Lock (KL) Typical Overall Height: 1900mm AFFL | DuraCube 1300 387 228 sales@duracube.com.au
| LOC05 | Locker System | Lockers – Shoe Box Mounted (LSBM) | Board Selection: Doors and Panels: Durasafe 13mm [insert Durasafe colour here] Internal Carcass: [delete not required carcass] • Dry Area Lockers – water resistant white 16mm HMR board • Dry Area Lockers – water resistant black 16mm HMR board • Wet Area Lockers – 100% waterproof white 16mm PVC board Lock: [delete not required locks] - Electronic Touch Pad Lock (ETP) - Electronic Button Lock (KL1000) - Mechanical Combination Lock (KL20) - Padlock Hasp (PH) - Standard Key Lock (KL) Typical Overall Height: 1900mm AFFL | DuraCube 1300 387 228 sales@duracube.com.au
| LOC07 | Locker System | Lockers – Shoe Box Seating Mounted (LSBSM) | Board Selection: Doors and Panels: Durasafe 13mm [insert Durasafe colour here] Internal Carcass: [delete not required carcass] • Dry Area Lockers – water resistant white 16mm HMR board • Dry Area Lockers – water resistant black 16mm HMR board • Wet Area Lockers – 100% waterproof white 16mm PVC board Lock: [delete not required locks] - Electronic Touch Pad Lock (ETP) - Electronic Button Lock (KL1000) - Mechanical Combination Lock (KL20) - Padlock Hasp (PH) - Standard Key Lock (KL) Typical Overall Height: 1900mm AFFL | DuraCube 1300 387 228 sales@duracube.com.au
| LOC08 | Locker System | Lockers – Wall Mounted End-Of-Trip (LWM-EOT) | Board Selection: Doors and Panels: Durasafe 13mm [insert Durasafe colour here] Internal Carcass: [delete not required carcass] • Dry Area Lockers – water resistant white 16mm HMR board • Dry Area Lockers – water resistant black 16mm HMR board • Wet Area Lockers – 100% waterproof white 16mm PVC board Lock: [delete not required locks] - Electronic Touch Pad Lock (ETP) - Electronic Button Lock (KL1000) - Mechanical Combination Lock (KL20) - Padlock Hasp (PH) - Standard Key Lock (KL) Typical Overall Height: 1900mm AFFL | DuraCube 1300 387 228 sales@duracube.com.au
| LOC09 | Locker System | Lockers - Accessible Ironing Station (AIS) | Board Selection: Doors and Panels: Durasafe 13mm [insert Durasafe colour here] Internal Carcass: [delete not required carcass] • Dry Area Lockers – water resistant white 16mm HMR board • Dry Area Lockers – water resistant black 16mm HMR board • Wet Area Lockers – 100% waterproof white 16mm PVC board Hardware: User controlled electronic height adjustment mechanism with 100kg load rating Typical Overall Height: 1900mm AFFL | DuraCube 1300 387 228 sales@duracube.com.au
| LOC10 | Locker System | Lockers – Bench Seat Mount Player (LBSM-P) | Board Selection: Doors and Panels: Durasafe 13mm [insert Durasafe colour here] Internal Carcass: [delete not required carcass] • Dry Area Lockers – water resistant white 16mm HMR board • Dry Area Lockers – water resistant black 16mm HMR board • Wet Area Lockers – 100% waterproof white 16mm PVC board Lock: [delete not required locks] - Electronic Touch Pad Lock (ETP) - Electronic Button Lock (KL1000) - Mechanical Combination Lock (KL20) - Padlock Hasp (PH) - Standard Key Lock (KL) Typical Overall Height: 1900mm AFFL | DuraCube 1300 387 228 sales@duracube.com.au
| LOC11 | Locker System | Lockers – Shoe Box Seat Mount Player (LSBSM-P) | Board Selection: Doors and Panels: Durasafe 13mm [insert Durasafe colour here] Internal Carcass: [delete not required carcass] • Dry Area Lockers – water resistant white 16mm HMR board • Dry Area Lockers – water resistant black 16mm HMR board • Wet Area Lockers – 100% waterproof white 16mm PVC board Lock: [delete not required locks] - Electronic Touch Pad Lock (ETP) - Electronic Button Lock (KL1000) - Mechanical Combination Lock (KL20) - Padlock Hasp (PH) - Standard Key Lock (KL) Typical Overall Height: 1900mm AFFL | DuraCube 1300 387 228 sales@duracube.com.au
| LOC12 | Locker System | Lockers – Bench Seat Mount Cricket (LBSM-C) | Board Selection: Doors and Panels: Durasafe 13mm [insert Durasafe colour here] Internal Carcass: [delete not required carcass] • Dry Area Lockers – water resistant white 16mm HMR board • Dry Area Lockers – water resistant black 16mm HMR board • Wet Area Lockers – 100% waterproof white 16mm PVC board Lock: [delete not required locks] - Electronic Touch Pad Lock (ETP) - Electronic Button Lock (KL1000) - Mechanical Combination Lock (KL20) - Padlock Hasp (PH) - Standard Key Lock (KL) Typical Overall Height: 1900mm AFFL | DuraCube 1300 387 228 sales@duracube.com.au
Note on G11: [Threaded comment] Your version of Excel allows you to read this threaded comment; however, any edits to it will get removed if the file is opened in a newer version of Excel. Learn more: https://go.microsoft.com/fwlink/?linkid=870924 Comment: image? @nidhi.toppo@duracube.com.au