## Full Set
Project Name :
Location | Product Code | Item | Key Description | Finish/Colour/Code | Supplier | Image | Quantity | Notes
Toilet Partition System
| TP01 | Toilet Partition System | Pedestal Mount - Overhead Braced (POB) | Board Selection: Doors: DuraSafe 13mm [insert DuraSafe colour here] Divisional panels/frontals: Durasafe 13mm [insert Durasafe colour here] Hardware: [Delete not required hardware] Viva Satin Chrome Hardware Viva Black Hardware Floor Mounting: Adjustable 200mm Aluminium Pedestal Legs | DuraCube 1300 387 228 sales@duracube.com.au
| TP02 | Toilet Partition System | Pedestal Mount – Ceiling Fixed (PCF) | Board Selection: Doors: Durasafe 13mm [insert Durasafe colour here] Divisional panels/frontals: Durasafe 13mm [insert Durasafe colour here] Hardware: [Delete not required hardware] Viva Satin Chrome Hardware Viva Black Hardware Ceiling Fixing: Aluminium C Channel 20mm x 30mm fixed to the ceiling Floor Mounting: Adjustable 200mm Aluminium Pedestal Legs Overall System Height: 2400mm - 3000mm AFFL | DuraCube 1300 387 228 sales@duracube.com.au
| TP03 | Toilet Partition System | Floor Mount – Overhead Braced (FOB) | Board Selection: Doors: Durasafe 13mm [insert Durasafe colour here] Divisional panels/frontals: Durasafe 13mm [insert Durasafe colour here] Hardware: [Delete not required hardware] Viva Satin Chrome Hardware Viva Black Hardware Floor Mounting: Nibs fixed with 40 x 12mm powder-coated aluminium or optional skirt mount | DuraCube 1300 387 228 sales@duracube.com.au
| TP04 | Toilet Partition System | Floor Mount – Ceiling Fixed (FCF) | Board Selection: Doors: Durasafe 13mm [insert Durasafe colour here] Divisional panels/frontals: Durasafe 13mm [insert Durasafe colour here] Hardware: [Delete not required hardware] Viva Satin Chrome Hardware Viva Black Hardware Ceiling Mounting: 20 x 30mm powder coated aluminium C channel fixed to the ceiling Floor Mounting: Nibs fixed with 40 x 12mm powder coated aluminium or optional skirt mount | DuraCube 1300 387 228 sales@duracube.com.au
| TP05 | Toilet Partition System | Floor Mount – Free Standing (FFS) | Board Selection: Doors: Durasafe 13mm [insert Durasafe colour here] Divisional panels/frontals: Durasafe 13mm [insert Durasafe colour here] Hardware: [Delete not required hardware] Viva Satin Chrome Hardware Viva Black Hardware Floor Mounting: Custom powder coated aluminium skirt mount | DuraCube 1300 387 228 sales@duracube.com.au
| TP06 | Toilet Partition System | Full Height – Privacy Core (FHPC) | Board Selection: Doors: Durasafe 13mm [insert Durasafe colour here] Divisional panels/frontals: Durasafe 13mm [insert Durasafe colour here] Hardware: [Delete not required hardware] Viva Satin Chrome Hardware Viva Black Hardware Ceiling Mounting: 20 x 30mm power coated aluminium C channel fixed to the ceiling Floor Mounting: Nibs fixed with 40 x 12mm powder coated aluminium | DuraCube 1300 387 228 sales@duracube.com.au
| TP07 | Toilet Partition System | Full Height – Privacy Ultra (FHPU) | Board Selection: Doors: Durasafe 13mm [insert Durasafe colour here] Divisional panels/frontals: Durasafe 13mm [insert Durasafe colour here] Hardware: [Delete not required hardware] Viva Satin Chrome Hardware Viva Black Hardware Ceiling Mounting: 20 x 30mm power coated aluminium C channel fixed to the ceiling Floor Mounting: Nibs fixed with 40 x 12mm powder coated aluminium | DuraCube 1300 387 228 sales@duracube.com.au
| TP08 | Toilet Partition System | Full Height – Privacy Max (FHPM) | Board Selection: Doors: Durasafe 13mm [insert Durasafe colour here] Divisional panels/frontals: Durasafe 13mm [insert Durasafe colour here] Hardware: [Delete not required hardware] Viva Satin Chrome Hardware Viva Black Hardware Construction: Privacy Max Door Seals Privacy Max Ventilation Panel Ceiling Mounting: 20 x 30mm powder coated aluminium C channel fixed to the ceiling Floor Mounting: Aluminium Angle Overall System Height: Min. 2340mm to Max. 3000mm AFFL | DuraCube 1300 387 228 sales@duracube.com.au
| TP09 | Toilet Partition System | Full Height Self-Contained (FHSC) | Board Selection: Doors: Durasafe 13mm [insert Durasafe colour here] Divisional panels/frontals: Durasafe 13mm [insert Durasafe colour here] Hardware: [Delete not required hardware] Viva Satin Chrome Hardware Viva Black Hardware Construction: Privacy Max Door Seals Privacy Max Ventilation Panel Ceiling Mounting: 20 x 30mm powder coated aluminium C channel fixed to the ceiling Floor Mounting: Aluminium Angle Overall System Height: Min. 2100mm to Max. 3000mm AFFL | DuraCube 1300 387 228 sales@duracube.com.au
| TP10 | Toilet Partition System | Full Height Self-Contained Cleaners Closet (FHSC-C) | Board Selection: Doors: Durasafe 13mm [insert Durasafe colour here] Divisional panels/frontals: Durasafe 13mm [insert Durasafe colour here] Hardware: [Delete not required hardware] Viva Satin Chrome Hardware Viva Black Hardware Construction: Privacy Max Door Seals Privacy Max Ventilation Panel Ceiling Mounting: 20 x 30mm powder coated aluminium C channel fixed to the ceiling Floor Mounting: Aluminium Angle Overall System Height: Min. 2100mm to Max. 3000mm AFFL | DuraCube 1300 387 228 sales@duracube.com.au
Privacy Panels
| PP01 | Privacy Panel | Privacy Panel – Wall Mount (PWM) | Board Selection: Panels: Durasafe 13mm [insert Durasafe colour here] Mounting: Wall mount only with aluminium T-channel Typical Height: 1400mm AFFL Typical Width: 400mm | DuraCube 1300 387 228 sales@duracube.com.au
| PP02 | Privacy Panel | Privacy Panel – Pedestal Mount (PPM) | Board Selection: Panels: Durasafe 13mm [insert Durasafe colour here] Mounting: Floor mount with adjustable 200mm aluminium pedestal legs Typical Height: 1400mm AFFL Typical Width: 400mm | DuraCube 1300 387 228 sales@duracube.com.au
| PP03 | Privacy Panel | Privacy Panel – Childcare (PCC) | Board Selection: Panels: Durasafe 13mm [insert Durasafe colour here] Mounting: Floor mount with adjustable 200mm aluminium pedestal legs Typical Height: 1000mm AFFL Typical Width: 800mm | DuraCube 1300 387 228 sales@duracube.com.au
| PP04 | Privacy Panel | Privacy Panel – Full Height (PFH) | Board Selection: Panels: Durasafe 13mm [insert Durasafe colour here] Mounting: Floor mount with aluminium angle Ceiling fixed with aluminium channel Typical Height: To ceiling max. 3000mm Typical Width: 400mm to 1200mm | DuraCube 1300 387 228 sales@duracube.com.au
| PP05 | Privacy Panel | Privacy Panel – Post Fixed (PPF) | Board Selection: Panels: Durasafe 13mm [insert Durasafe colour here] Mounting: 40 x 40mm floor to ceiling square post Typical Height: 1400mm to 2000mm AFFL Typical Width: 400mm to 1200mm | DuraCube 1300 387 228 sales@duracube.com.au
Locker System
| LOC01 | Locker System | Lockers – Plinth Mounted (LPM) | Board Selection: Doors and Panels: Durasafe 13mm [insert Durasafe colour here] Select internal carcass from either: [delete not required carcass] • Dry Area Lockers – water resistant white 16mm HMR board • Dry Area Lockers – water resistant black 16mm HMR board • Wet Area Lockers – 100% waterproof white 16mm PVC board Lock: [delete not required locks] - Electronic Touch Pad Lock (ETP) - Electronic Button Lock (KL1000) - Mechanical Combination Lock (KL20) - Padlock Hasp (PH) - Standard Key Lock (KL) | DuraCube 1300 387 228 sales@duracube.com.au
| LOC02 | Locker System | Lockers – Wall Mounted (LWM) | Board Selection: Doors and Panels: Durasafe 13mm [insert Durasafe colour here] Select internal carcass from either: [delete not required carcass] • Dry Area Lockers – water resistant white 16mm HMR board • Dry Area Lockers – water resistant black 16mm HMR board • Wet Area Lockers – 100% waterproof white 16mm PVC board Lock: [delete not required locks] - Electronic Touch Pad Lock (ETP) - Electronic Button Lock (KL1000) - Mechanical Combination Lock (KL20) - Padlock Hasp (PH) - Standard Key Lock (KL) | DuraCube 1300 387 228 sales@duracube.com.au
| LOC03 | Locker System | Lockers – Bench Mounted (LBM) | Board Selection: Doors and Panels: Durasafe 13mm [insert Durasafe colour here] Select internal carcass from either: [delete not required carcass] • Dry Area Lockers – water resistant white 16mm HMR board • Dry Area Lockers – water resistant black 16mm HMR board • Wet Area Lockers – 100% waterproof white 16mm PVC board Lock: [delete not required locks] - Electronic Touch Pad Lock (ETP) - Electronic Button Lock (KL1000) - Mechanical Combination Lock (KL20) - Padlock Hasp (PH) - Standard Key Lock (KL) | DuraCube 1300 387 228 sales@duracube.com.au
| LOC04 | Locker System | Lockers – Plinth Mounted End-Of-Trip (LPM-EOT) | Board Selection: Doors and Panels: Durasafe 13mm [insert Durasafe colour here] Internal Carcass: [delete not required carcass] • Dry Area Lockers – water resistant white 16mm HMR board • Dry Area Lockers – water resistant black 16mm HMR board • Wet Area Lockers – 100% waterproof white 16mm PVC board Lock: [delete not required locks] - Electronic Touch Pad Lock (ETP) - Electronic Button Lock (KL1000) - Mechanical Combination Lock (KL20) - Padlock Hasp (PH) - Standard Key Lock (KL) Typical Overall Height: 1900mm AFFL | DuraCube 1300 387 228 sales@duracube.com.au
| LOC05 | Locker System | Lockers – Shoe Box Mounted (LSBM) | Board Selection: Doors and Panels: Durasafe 13mm [insert Durasafe colour here] Internal Carcass: [delete not required carcass] • Dry Area Lockers – water resistant white 16mm HMR board • Dry Area Lockers – water resistant black 16mm HMR board • Wet Area Lockers – 100% waterproof white 16mm PVC board Lock: [delete not required locks] - Electronic Touch Pad Lock (ETP) - Electronic Button Lock (KL1000) - Mechanical Combination Lock (KL20) - Padlock Hasp (PH) - Standard Key Lock (KL) Typical Overall Height: 1900mm AFFL | DuraCube 1300 387 228 sales@duracube.com.au
| LOC07 | Locker System | Lockers – Shoe Box Seating Mounted (LSBSM) | Board Selection: Doors and Panels: Durasafe 13mm [insert Durasafe colour here] Internal Carcass: [delete not required carcass] • Dry Area Lockers – water resistant white 16mm HMR board • Dry Area Lockers – water resistant black 16mm HMR board • Wet Area Lockers – 100% waterproof white 16mm PVC board Lock: [delete not required locks] - Electronic Touch Pad Lock (ETP) - Electronic Button Lock (KL1000) - Mechanical Combination Lock (KL20) - Padlock Hasp (PH) - Standard Key Lock (KL) Typical Overall Height: 1900mm AFFL | DuraCube 1300 387 228 sales@duracube.com.au
| LOC08 | Locker System | Lockers – Wall Mounted End-Of-Trip (LWM-EOT) | Board Selection: Doors and Panels: Durasafe 13mm [insert Durasafe colour here] Internal Carcass: [delete not required carcass] • Dry Area Lockers – water resistant white 16mm HMR board • Dry Area Lockers – water resistant black 16mm HMR board • Wet Area Lockers – 100% waterproof white 16mm PVC board Lock: [delete not required locks] - Electronic Touch Pad Lock (ETP) - Electronic Button Lock (KL1000) - Mechanical Combination Lock (KL20) - Padlock Hasp (PH) - Standard Key Lock (KL) Typical Overall Height: 1900mm AFFL | DuraCube 1300 387 228 sales@duracube.com.au
| LOC09 | Locker System | Lockers - Accessible Ironing Station (AIS) | Board Selection: Doors and Panels: Durasafe 13mm [insert Durasafe colour here] Internal Carcass: [delete not required carcass] • Dry Area Lockers – water resistant white 16mm HMR board • Dry Area Lockers – water resistant black 16mm HMR board • Wet Area Lockers – 100% waterproof white 16mm PVC board Hardware: User controlled electronic height adjustment mechanism with 100kg load rating Typical Overall Height: 1900mm AFFL | DuraCube 1300 387 228 sales@duracube.com.au
| LOC10 | Locker System | Lockers – Bench Seat Mount Player (LBSM-P) | Board Selection: Doors and Panels: Durasafe 13mm [insert Durasafe colour here] Internal Carcass: [delete not required carcass] • Dry Area Lockers – water resistant white 16mm HMR board • Dry Area Lockers – water resistant black 16mm HMR board • Wet Area Lockers – 100% waterproof white 16mm PVC board Lock: [delete not required locks] - Electronic Touch Pad Lock (ETP) - Electronic Button Lock (KL1000) - Mechanical Combination Lock (KL20) - Padlock Hasp (PH) - Standard Key Lock (KL) Typical Overall Height: 1900mm AFFL | DuraCube 1300 387 228 sales@duracube.com.au
| LOC11 | Locker System | Lockers – Shoe Box Seat Mount Player (LSBSM-P) | Board Selection: Doors and Panels: Durasafe 13mm [insert Durasafe colour here] Internal Carcass: [delete not required carcass] • Dry Area Lockers – water resistant white 16mm HMR board • Dry Area Lockers – water resistant black 16mm HMR board • Wet Area Lockers – 100% waterproof white 16mm PVC board Lock: [delete not required locks] - Electronic Touch Pad Lock (ETP) - Electronic Button Lock (KL1000) - Mechanical Combination Lock (KL20) - Padlock Hasp (PH) - Standard Key Lock (KL) Typical Overall Height: 1900mm AFFL | DuraCube 1300 387 228 sales@duracube.com.au
| LOC12 | Locker System | Lockers – Bench Seat Mount Cricket (LBSM-C) | Board Selection: Doors and Panels: Durasafe 13mm [insert Durasafe colour here] Internal Carcass: [delete not required carcass] • Dry Area Lockers – water resistant white 16mm HMR board • Dry Area Lockers – water resistant black 16mm HMR board • Wet Area Lockers – 100% waterproof white 16mm PVC board Lock: [delete not required locks] - Electronic Touch Pad Lock (ETP) - Electronic Button Lock (KL1000) - Mechanical Combination Lock (KL20) - Padlock Hasp (PH) - Standard Key Lock (KL) Typical Overall Height: 1900mm AFFL | DuraCube 1300 387 228 sales@duracube.com.au
| LOC13 | Locker System | Lockers – Plinth Mounted DDA (LPM-DDA) | Board Selection: Doors and Panels: Durasafe 13mm [insert Durasafe colour here] Select internal carcass from either: [delete not required carcass] • Dry Area Lockers – water resistant white 16mm HMR board • Dry Area Lockers – water resistant black 16mm HMR board • Wet Area Lockers – 100% waterproof white 16mm PVC board Lock: [delete not required locks] - Electronic Touch Pad Lock (ETP) - Electronic Button Lock (KL1000) - Mechanical Combination Lock (KL20) - Padlock Hasp (PH) - Standard Key Lock (KL) | DuraCube 1300 387 228 sales@duracube.com.au | #VALUE!
Bench Seating
| BS01 | Bench Seating | Bench Seating – Island (BSI) | Board selection for seating, backrest and coat rail: Panels: Durasafe 13mm [insert Durasafe colour here] Frame, leg and bracket finish: [delete not required colour] Pearl grey powder-coat Black powder-coat | DuraCube 1300 387 228 sales@duracube.com.au
| BS02 | Bench Seating | Bench Seating – Wall with Shelving (BSW-S) | Board selection for seating, backrest and coat rail: Panels: Durasafe 13mm [insert Durasafe colour here] Frame, leg and bracket finish: [delete not required colour] Pearl grey powder-coat Black powder-coat | DuraCube 1300 387 228 sales@duracube.com.au
| BS03 | Bench Seating | Bench Seating – Wall with Coat Rail (BSW-C) | Board selection for seating, backrest and coat rail: Panels: Durasafe 13mm [insert Durasafe colour here] Frame, leg and bracket finish: [delete not required colour] Pearl grey powder-coat Black powder-coat | DuraCube 1300 387 228 sales@duracube.com.au | #VALUE!
| BS04 | Bench Seating | Bench Seating - Shoe Box Island (SBI) | Board Selection for Seating: Panels: Durasafe 13mm [insert Durasafe colour here] Internal Carcass: [delete not required carcass] • Dry Area Lockers – water resistant white 16mm HMR board • Dry Area Lockers – water resistant black 16mm HMR board • Wet Area Lockers – 100% waterproof white 16mm PVC board Typical Depth: 815mm | DuraCube 1300 387 228 sales@duracube.com.au
| BS05 | Bench Seating | Bench Seating - Shoe Box Wall With Shelving (SBW-S) | Board Selection for Seating, Shelving, and Coat Rail: Panels: Durasafe 13mm [insert Durasafe colour here] Internal Carcass: [delete not required carcass] • Dry Area Lockers – water resistant white 16mm HMR board • Dry Area Lockers – water resistant black 16mm HMR board • Wet Area Lockers – 100% waterproof white 16mm PVC board Typical Depth: 385mm Typical Shelf Height: 1800mm | DuraCube 1300 387 228 sales@duracube.com.au
| BS06 | Bench Seating | Bench Seating - Shoe Box Wall With Coat Rail (SBW-C) | Board Selection for Seating and Coat Rail: Panels: Durasafe 13mm [insert Durasafe colour here] Internal Carcass: [delete not required carcass] • Dry Area Lockers – water resistant white 16mm HMR board • Dry Area Lockers – water resistant black 16mm HMR board • Wet Area Lockers – 100% waterproof white 16mm PVC board Typical Depth: 385mm Typical Coat Rail Height: 1800mm | DuraCube 1300 387 228 sales@duracube.com.au
Vanities
| VB01 | Vanity Bench | Vanity Bench – Inset (VB520) | Board Selection: Bench, Splashback, Drop Front: Durasafe 13mm [insert Durasafe colour here] Wall Fixing: Duracube custom bracket | DuraCube 1300 387 228 sales@duracube.com.au
| VB02 | Vanity Bench | Vanity Bench – Semi-recessed (VB350) | Board Selection: Bench, Splashback, Drop Front: Durasafe 13mm [insert Durasafe colour here] Wall Fixing: Duracube custom bracket | DuraCube 1300 387 228 sales@duracube.com.au
| VC01 | Vanity Cabinet | Vanity Cabinet – Inset (VCWM520) | Board Selection: Bench, Splashback, Drop Front: Durasafe 13mm [insert Durasafe colour here] Cabinet doors: Durasafe 13mm [insert Durasafe colour here] Wall Fixing: Duracube custom bracket | DuraCube 1300 387 228 sales@duracube.com.au
| VC02 | Vanity Cabinet | Vanity Cabinet – Semi-recessed (VCWM350) | Board Selection: Bench, Splashback, Drop Front: Durasafe 13mm [insert Durasafe colour here] Cabinet doors: Durasafe 13mm [insert Durasafe colour here] Wall Fixing: Duracube custom bracket | DuraCube 1300 387 228 sales@duracube.com.au
Note on H19: [Threaded comment] Your version of Excel allows you to read this threaded comment; however, any edits to it will get removed if the file is opened in a newer version of Excel. Learn more: https://go.microsoft.com/fwlink/?linkid=870924 Comment: @nidhi.toppo@duracube.com.au looks like we're missing post fixed privacy panels?
Note on G28: [Threaded comment] Your version of Excel allows you to read this threaded comment; however, any edits to it will get removed if the file is opened in a newer version of Excel. Learn more: https://go.microsoft.com/fwlink/?linkid=870924 Comment: image? @nidhi.toppo@duracube.com.au
Note on G45: [Threaded comment] Your version of Excel allows you to read this threaded comment; however, any edits to it will get removed if the file is opened in a newer version of Excel. Learn more: https://go.microsoft.com/fwlink/?linkid=870924 Comment: image? @nidhi.toppo@duracube.com.au