## TP06 FHPC
Project Name :
Location | Product Code | Item | Key Description | Finish/Colour/Code | Hardware Options | Supplier | Image | Quantity | Notes
Toilet Partition System
| TP06 | Toilet Partition System | Full Height – Privacy Core (FHPC) | Board Selection: Doors: Durasafe 13mm [insert Durasafe colour here] Divisional panels/frontals: Durasafe 13mm [insert Durasafe colour here] Ceiling Mounting: 20 x 30mm power coated aluminium C channel fixed to the ceiling Floor Mounting: Nibs fixed with 40 x 12mm powder coated aluminium | Hardware: [Delete not required hardware] Viva Satin Chrome Hardware Viva Black Hardware Viva Brass Hardware Zetlan Satin Chrome Hardware Zetlan Black Hardware Ambulant / Accessible Cubicles: [Delete if not required] Ambulant lock, indicator & bumper (outward opening) 128mm ambulant D handle to both faces of door Gravity hinges – hold closed / outward opening Ambulant signage (refer Hardware tab) (Refer Hardware tab) Vandal-Proof Emergency Release: [Delete if not required] Vandal-proof emergency release to standard and ambulant lock sets – lets staff open an occupied cubicle from outside in an emergency. Available on Viva Satin Chrome and Viva Black lock sets only. | DuraCube 1300 387 228 sales@duracube.com.au | #VALUE!

## DuraSafe Colours
◄ Back to Full Set |  |  |  | Project Name :
DuraSafe 13mm Compact Laminate – full colour range (33). Delete colours not required and reference the chosen code(s) in the Full Set tab.
Location | Product Code | Item | Key Description | Finish/Colour/Code | Supplier | Image | Quantity | Notes
DuraSafe Standard Colour Range – Solids
| DS01 | DuraSafe Compact Laminate | Arctic White (Solid) | DuraSafe 13mm Compact Laminate Colour: 111 Arctic White | DuraCube 1300 387 228 sales@duracube.com.au | #VALUE! |  | Standard stocked colour – held in DuraCube warehouses. [Delete if not required]
| DS02 | DuraSafe Compact Laminate | Off White (Solid) | DuraSafe 13mm Compact Laminate Colour: 113 Off White | DuraCube 1300 387 228 sales@duracube.com.au | #VALUE! |  | Standard stocked colour – held in DuraCube warehouses. [Delete if not required]
| DS03 | DuraSafe Compact Laminate | Red Ochre (Solid) | DuraSafe 13mm Compact Laminate Colour: 138 Red Ochre | DuraCube 1300 387 228 sales@duracube.com.au | #VALUE! |  | Standard stocked colour – held in DuraCube warehouses. [Delete if not required]
| DS04 | DuraSafe Compact Laminate | Wattle (Solid) | DuraSafe 13mm Compact Laminate Colour: 207 Wattle | DuraCube 1300 387 228 sales@duracube.com.au | #VALUE! |  | Standard stocked colour – held in DuraCube warehouses. [Delete if not required]
| DS05 | DuraSafe Compact Laminate | Sage Green (Solid) | DuraSafe 13mm Compact Laminate Colour: 243 Sage Green | DuraCube 1300 387 228 sales@duracube.com.au | #VALUE! |  | Standard stocked colour – held in DuraCube warehouses. [Delete if not required]
| DS06 | DuraSafe Compact Laminate | Gum Leaf (Solid) | DuraSafe 13mm Compact Laminate Colour: 245 Gum Leaf | DuraCube 1300 387 228 sales@duracube.com.au | #VALUE! |  | Standard stocked colour – held in DuraCube warehouses. [Delete if not required]
| DS07 | DuraSafe Compact Laminate | Evening (Solid) | DuraSafe 13mm Compact Laminate Colour: 268 Evening | DuraCube 1300 387 228 sales@duracube.com.au | #VALUE! |  | Standard stocked colour – held in DuraCube warehouses. [Delete if not required]
| DS08 | DuraSafe Compact Laminate | Classic Grey (Solid) | DuraSafe 13mm Compact Laminate Colour: 275 Classic Grey | DuraCube 1300 387 228 sales@duracube.com.au | #VALUE! |  | Standard stocked colour – held in DuraCube warehouses. [Delete if not required]
| DS09 | DuraSafe Compact Laminate | Charcoal (Solid) | DuraSafe 13mm Compact Laminate Colour: 279 Charcoal | DuraCube 1300 387 228 sales@duracube.com.au | #VALUE! |  | Standard stocked colour – held in DuraCube warehouses. [Delete if not required]
| DS10 | DuraSafe Compact Laminate | Sky (Solid) | DuraSafe 13mm Compact Laminate Colour: 284 Sky | DuraCube 1300 387 228 sales@duracube.com.au | #VALUE! |  | Standard stocked colour – held in DuraCube warehouses. [Delete if not required]
| DS11 | DuraSafe Compact Laminate | Royal Blue (Solid) | DuraSafe 13mm Compact Laminate Colour: 291 Royal Blue | DuraCube 1300 387 228 sales@duracube.com.au | #VALUE! |  | Standard stocked colour – held in DuraCube warehouses. [Delete if not required]
| DS12 | DuraSafe Compact Laminate | Deep Water (Solid) | DuraSafe 13mm Compact Laminate Colour: 297 Deep Water | DuraCube 1300 387 228 sales@duracube.com.au | #VALUE! |  | Standard stocked colour – held in DuraCube warehouses. [Delete if not required]
| DS13 | DuraSafe Compact Laminate | Midnight (Solid) | DuraSafe 13mm Compact Laminate Colour: 401 Midnight | DuraCube 1300 387 228 sales@duracube.com.au | #VALUE! |  | Standard stocked colour – held in DuraCube warehouses. [Delete if not required]
| DS14 | DuraSafe Compact Laminate | Barrier Reef (Solid) | DuraSafe 13mm Compact Laminate Colour: 464 Barrier Reef | DuraCube 1300 387 228 sales@duracube.com.au | #VALUE! |  | Standard stocked colour – held in DuraCube warehouses. [Delete if not required]
| DS15 | DuraSafe Compact Laminate | Jade Mist (Solid) | DuraSafe 13mm Compact Laminate Colour: 467 Jade Mist | DuraCube 1300 387 228 sales@duracube.com.au | #VALUE! |  | Standard stocked colour – held in DuraCube warehouses. [Delete if not required]
DuraSafe Standard Colour Range – Pattern & Textured
| DS16 | DuraSafe Compact Laminate | Brushed Grey (Pattern & Textured) | DuraSafe 13mm Compact Laminate Colour: 923 Brushed Grey | DuraCube 1300 387 228 sales@duracube.com.au | #VALUE! |  | Standard stocked colour – held in DuraCube warehouses. [Delete if not required]
| DS17 | DuraSafe Compact Laminate | Concrete (Pattern & Textured) | DuraSafe 13mm Compact Laminate Colour: 5577 Concrete | DuraCube 1300 387 228 sales@duracube.com.au | #VALUE! |  | Standard stocked colour – held in DuraCube warehouses. [Delete if not required]
| DS18 | DuraSafe Compact Laminate | Slate (Pattern & Textured) | DuraSafe 13mm Compact Laminate Colour: 5578 Slate | DuraCube 1300 387 228 sales@duracube.com.au | #VALUE! |  | Standard stocked colour – held in DuraCube warehouses. [Delete if not required]
| DS19 | DuraSafe Compact Laminate | Brushed Graphite (Pattern & Textured) | DuraSafe 13mm Compact Laminate Colour: 5730 Brushed Graphite | DuraCube 1300 387 228 sales@duracube.com.au | #VALUE! |  | Standard stocked colour – held in DuraCube warehouses. [Delete if not required]
DuraSafe Standard Colour Range – Woodgrains
| DS20 | DuraSafe Compact Laminate | Oak (Woodgrain) | DuraSafe 13mm Compact Laminate Colour: 738 Oak | DuraCube 1300 387 228 sales@duracube.com.au | #VALUE! |  | Standard stocked colour – held in DuraCube warehouses. [Delete if not required]
| DS21 | DuraSafe Compact Laminate | Philippine Teak (Woodgrain) | DuraSafe 13mm Compact Laminate Colour: 5003 Philippine Teak | DuraCube 1300 387 228 sales@duracube.com.au | #VALUE! |  | Standard stocked colour – held in DuraCube warehouses. [Delete if not required]
| DS22 | DuraSafe Compact Laminate | Midnight Acacia (Woodgrain) | DuraSafe 13mm Compact Laminate Colour: 5331 Midnight Acacia | DuraCube 1300 387 228 sales@duracube.com.au | #VALUE! |  | Standard stocked colour – held in DuraCube warehouses. [Delete if not required]
| DS23 | DuraSafe Compact Laminate | Southern Pine (Woodgrain) | DuraSafe 13mm Compact Laminate Colour: 5333 Southern Pine | DuraCube 1300 387 228 sales@duracube.com.au | #VALUE! |  | Standard stocked colour – held in DuraCube warehouses. [Delete if not required]
| DS24 | DuraSafe Compact Laminate | Rosenheim Elm (Woodgrain) | DuraSafe 13mm Compact Laminate Colour: 5353 Rosenheim Elm | DuraCube 1300 387 228 sales@duracube.com.au | #VALUE! |  | Standard stocked colour – held in DuraCube warehouses. [Delete if not required]
| DS25 | DuraSafe Compact Laminate | Native Walnut (Woodgrain) | DuraSafe 13mm Compact Laminate Colour: 5375 Native Walnut | DuraCube 1300 387 228 sales@duracube.com.au | #VALUE! |  | Standard stocked colour – held in DuraCube warehouses. [Delete if not required]
| DS27 | DuraSafe Compact Laminate | Deep Woods (Woodgrain) | DuraSafe 13mm Compact Laminate Colour: 5389 Deep Woods | DuraCube 1300 387 228 sales@duracube.com.au | #VALUE! |  | Standard stocked colour – held in DuraCube warehouses. [Delete if not required]
| DS28 | DuraSafe Compact Laminate | Washed Acacia (Woodgrain) | DuraSafe 13mm Compact Laminate Colour: 5394 Washed Acacia | DuraCube 1300 387 228 sales@duracube.com.au | #VALUE! |  | Standard stocked colour – held in DuraCube warehouses. [Delete if not required]
| DS29 | DuraSafe Compact Laminate | Refresh Oak (Woodgrain) | DuraSafe 13mm Compact Laminate Colour: 5427 Refresh Oak | DuraCube 1300 387 228 sales@duracube.com.au | #VALUE! |  | Standard stocked colour – held in DuraCube warehouses. [Delete if not required]
| DS30 | DuraSafe Compact Laminate | Pure Ash (Woodgrain) | DuraSafe 13mm Compact Laminate Colour: 9610 Pure Ash | DuraCube 1300 387 228 sales@duracube.com.au | #VALUE! |  | Standard stocked colour – held in DuraCube warehouses. [Delete if not required]
DuraCube First Nations Range – Shifting Landscape collection (3)
| DS31 | DuraSafe Compact Laminate | Erosion (First Nations – Shifting Landscape) | DuraSafe 13mm Compact Laminate Design: Shifting Landscape – Erosion Designed in collaboration with Blaklash | DuraCube 1300 387 228 sales@duracube.com.au |  |  | Made to order – 10–14 week lead time, MOQs apply. Designs protected under ICIP protocols; must not be reproduced or modified. Specification contributes to social procurement via the Clontarf Foundation partnership. [Delete if not required]
| DS32 | DuraSafe Compact Laminate | Seasonal Winds (First Nations – Shifting Landscape) | DuraSafe 13mm Compact Laminate Design: Shifting Landscape – Seasonal Winds Designed in collaboration with Blaklash | DuraCube 1300 387 228 sales@duracube.com.au | #VALUE! |  | Made to order – 10–14 week lead time, MOQs apply. Designs protected under ICIP protocols; must not be reproduced or modified. Specification contributes to social procurement via the Clontarf Foundation partnership. [Delete if not required]
| DS33 | DuraSafe Compact Laminate | Regrowth (First Nations – Shifting Landscape) | DuraSafe 13mm Compact Laminate Design: Shifting Landscape – Regrowth Designed in collaboration with Blaklash | DuraCube 1300 387 228 sales@duracube.com.au | #VALUE! |  | Made to order – 10–14 week lead time, MOQs apply. Designs protected under ICIP protocols; must not be reproduced or modified. Specification contributes to social procurement via the Clontarf Foundation partnership. [Delete if not required]

## Hardware
◄ Back to Full Set |  |  |  | Project Name :
Hardware, accessories and aluminium finishes. Viva Satin Chrome is standard; all others optional. Delete lines not required and nominate the chosen range in the Full Set tab.
Location | Product Code | Item | Key Description | Finish/Colour/Code | Supplier | Image | Quantity | Notes
Viva Satin Chrome (Standard Hardware)
| HW-VSC01 | Viva Satin Chrome Hardware | Standard Lock, Indicator and Bumper | Range: Viva Satin Chrome (Standard Hardware) Finish: Satin chrome plate | DuraCube 1300 387 228 sales@duracube.com.au | #VALUE! |  | Standard inclusion on DuraCube partition systems. [Delete not required hardware]
| HW-VSC02 | Viva Satin Chrome Hardware | Standard Lock Set with Vandal-Proof Release | Range: Viva Satin Chrome (Standard Hardware) Finish: Satin chrome plate With vandal-proof emergency release | DuraCube 1300 387 228 sales@duracube.com.au | #VALUE! |  | Optional vandal-proof emergency release – lets staff open an occupied cubicle from outside in an emergency. Applies to lock sets only; available on Viva Satin Chrome and Viva Black. [Delete not required hardware]
| HW-VSC03 | Viva Satin Chrome Hardware | Ambulant Lock, Indicator and Bumper | Range: Viva Satin Chrome (Standard Hardware) Finish: Satin chrome plate | DuraCube 1300 387 228 sales@duracube.com.au | #VALUE! |  | Standard inclusion on DuraCube partition systems. [Delete not required hardware]
| HW-VSC04 | Viva Satin Chrome Hardware | Ambulant Lock Set with Vandal-Proof Release | Range: Viva Satin Chrome (Standard Hardware) Finish: Satin chrome plate With vandal-proof emergency release | DuraCube 1300 387 228 sales@duracube.com.au | #VALUE! |  | Optional vandal-proof emergency release – lets staff open an occupied cubicle from outside in an emergency. Applies to lock sets only; available on Viva Satin Chrome and Viva Black. [Delete not required hardware]
| HW-VSC05 | Viva Satin Chrome Hardware | Gravity Hinge (x3 per door) | Range: Viva Satin Chrome (Standard Hardware) Finish: Satin chrome plate | DuraCube 1300 387 228 sales@duracube.com.au | #VALUE! |  | Standard inclusion on DuraCube partition systems. [Delete not required hardware]
| HW-VSC06 | Viva Satin Chrome Hardware | Ambulant D Handle | Range: Viva Satin Chrome (Standard Hardware) Finish: Satin chrome plate | DuraCube 1300 387 228 sales@duracube.com.au | #VALUE! |  | Standard inclusion on DuraCube partition systems. [Delete not required hardware]
| HW-VSC07 | Viva Satin Chrome Hardware | Coat Hook with Door Stop | Range: Viva Satin Chrome (Standard Hardware) Finish: Satin chrome plate | DuraCube 1300 387 228 sales@duracube.com.au | #VALUE! |  | Standard inclusion on DuraCube partition systems. [Delete not required hardware]
Viva Black (Optional Hardware)
| HW-VBK01 | Viva Black Hardware | Standard Lock, Indicator and Bumper | Range: Viva Black (Optional Hardware) Finish: Black | DuraCube 1300 387 228 sales@duracube.com.au | #VALUE! |  | Optional – substitute for Viva Satin Chrome. [Delete not required hardware]
| HW-VBK02 | Viva Black Hardware | Standard Lock Set with Vandal-Proof Release | Range: Viva Black (Optional Hardware) Finish: Black With vandal-proof emergency release | DuraCube 1300 387 228 sales@duracube.com.au | #VALUE! |  | Optional vandal-proof emergency release – lets staff open an occupied cubicle from outside in an emergency. Applies to lock sets only; available on Viva Satin Chrome and Viva Black. [Delete not required hardware]
| HW-VBK03 | Viva Black Hardware | Ambulant Lock, Indicator and Bumper | Range: Viva Black (Optional Hardware) Finish: Black | DuraCube 1300 387 228 sales@duracube.com.au | #VALUE! |  | Optional – substitute for Viva Satin Chrome. [Delete not required hardware]
| HW-VBK04 | Viva Black Hardware | Ambulant Lock Set with Vandal-Proof Release | Range: Viva Black (Optional Hardware) Finish: Black With vandal-proof emergency release | DuraCube 1300 387 228 sales@duracube.com.au | #VALUE! |  | Optional vandal-proof emergency release – lets staff open an occupied cubicle from outside in an emergency. Applies to lock sets only; available on Viva Satin Chrome and Viva Black. [Delete not required hardware]
| HW-VBK05 | Viva Black Hardware | Gravity Hinge (x3 per door) | Range: Viva Black (Optional Hardware) Finish: Black | DuraCube 1300 387 228 sales@duracube.com.au | #VALUE! |  | Optional – substitute for Viva Satin Chrome. [Delete not required hardware]
| HW-VBK06 | Viva Black Hardware | Ambulant D Handle | Range: Viva Black (Optional Hardware) Finish: Black | DuraCube 1300 387 228 sales@duracube.com.au | #VALUE! |  | Optional – substitute for Viva Satin Chrome. [Delete not required hardware]
| HW-VBK07 | Viva Black Hardware | Coat Hook with Door Stop | Range: Viva Black (Optional Hardware) Finish: Black | DuraCube 1300 387 228 sales@duracube.com.au | #VALUE! |  | Optional – substitute for Viva Satin Chrome. [Delete not required hardware]
Viva Brass (Optional Hardware)
| HW-VB01 | Viva Brass Hardware | Standard Lock, Indicator and Bumper | Range: Viva Brass (Optional Hardware) Finish: Brass | DuraCube 1300 387 228 sales@duracube.com.au | #VALUE! |  | Optional – substitute for Viva Satin Chrome. [Delete not required hardware]
| HW-VB02 | Viva Brass Hardware | Ambulant Lock, Indicator and Bumper | Range: Viva Brass (Optional Hardware) Finish: Brass | DuraCube 1300 387 228 sales@duracube.com.au | #VALUE! |  | Optional – substitute for Viva Satin Chrome. [Delete not required hardware]
| HW-VB03 | Viva Brass Hardware | Gravity Hinge (x3 per door) | Range: Viva Brass (Optional Hardware) Finish: Brass | DuraCube 1300 387 228 sales@duracube.com.au | #VALUE! |  | Optional – substitute for Viva Satin Chrome. [Delete not required hardware]
| HW-VB04 | Viva Brass Hardware | Ambulant D Handle | Range: Viva Brass (Optional Hardware) Finish: Brass | DuraCube 1300 387 228 sales@duracube.com.au | #VALUE! |  | Optional – substitute for Viva Satin Chrome. [Delete not required hardware]
| HW-VB05 | Viva Brass Hardware | Coat Hook with Door Stop | Range: Viva Brass (Optional Hardware) Finish: Brass | DuraCube 1300 387 228 sales@duracube.com.au | #VALUE! |  | Optional – substitute for Viva Satin Chrome. [Delete not required hardware]
Zetlan Satin Chrome (Optional Hardware)
| HW-ZSC01 | Zetlan Satin Chrome Hardware | Standard Lock, Indicator and Bumper | Range: Zetlan Satin Chrome (Optional Hardware) Finish: Satin chrome | DuraCube 1300 387 228 sales@duracube.com.au | #VALUE! |  | Optional – substitute for Viva Satin Chrome. [Delete not required hardware]
| HW-ZSC03 | Zetlan Satin Chrome Hardware | Gravity Hinge (x3 per door) | Range: Zetlan Satin Chrome (Optional Hardware) Finish: Satin chrome | DuraCube 1300 387 228 sales@duracube.com.au | #VALUE! |  | Optional – substitute for Viva Satin Chrome. [Delete not required hardware]
| HW-ZSC04 | Zetlan Satin Chrome Hardware | Ambulant D Handle | Range: Zetlan Satin Chrome (Optional Hardware) Finish: Satin chrome | DuraCube 1300 387 228 sales@duracube.com.au | #VALUE! |  | Optional – substitute for Viva Satin Chrome. [Delete not required hardware]
| HW-ZSC05 | Zetlan Satin Chrome Hardware | Coat Hook with Door Stop | Range: Zetlan Satin Chrome (Optional Hardware) Finish: Satin chrome | DuraCube 1300 387 228 sales@duracube.com.au | #VALUE! |  | Optional – substitute for Viva Satin Chrome. [Delete not required hardware]
Zetlan Black (Optional Hardware)
| HW-ZB01 | Zetlan Black Hardware | Standard Lock, Indicator and Bumper | Range: Zetlan Black (Optional Hardware) Finish: Black | DuraCube 1300 387 228 sales@duracube.com.au | #VALUE! |  | Optional – substitute for Viva Satin Chrome. [Delete not required hardware]
| HW-ZB03 | Zetlan Black Hardware | Gravity Hinge (x3 per door) | Range: Zetlan Black (Optional Hardware) Finish: Black | DuraCube 1300 387 228 sales@duracube.com.au | #VALUE! |  | Optional – substitute for Viva Satin Chrome. [Delete not required hardware]
| HW-ZB04 | Zetlan Black Hardware | Ambulant D Handle | Range: Zetlan Black (Optional Hardware) Finish: Black | DuraCube 1300 387 228 sales@duracube.com.au | #VALUE! |  | Optional – substitute for Viva Satin Chrome. [Delete not required hardware]
| HW-ZB05 | Zetlan Black Hardware | Coat Hook with Door Stop | Range: Zetlan Black (Optional Hardware) Finish: Black | DuraCube 1300 387 228 sales@duracube.com.au | #VALUE! |  | Optional – substitute for Viva Satin Chrome. [Delete not required hardware]
Pedestal Legs & Bolt Through Cover Plates
| HW-PL01 | Pedestal Leg | Adjustable 200mm Aluminium Pedestal Leg | Finish: [delete not required] Satin chrome / Black | DuraCube 1300 387 228 sales@duracube.com.au |  |  | Used on Pedestal Mount (POB/PCF) partitions and pedestal-mount privacy panels.
| HW-BT01 | Bolt Through Cover Plate | Bolt Through Cover Plates (hinge & lock faceplates) | Finish: [delete not required] Satin chrome / Black | DuraCube 1300 387 228 sales@duracube.com.au |  |  | Optional – bolt-through fixing in lieu of concealed screw fix.
Aluminium Extrusion Colours (channels, head rails, legs, angles)
| HW-AL01 | Aluminium Extrusion Finish | Oyster Grey Matt | Colour: Oyster Grey Matt Powder coat – Interpon No. GL258A | DuraCube 1300 387 228 sales@duracube.com.au | #VALUE! |  | Standard aluminium finish. [Delete not required colour]
| HW-AL02 | Aluminium Extrusion Finish | Black Satin | Colour: Black Satin Powder coat – Interpon No. GN150A | DuraCube 1300 387 228 sales@duracube.com.au | #VALUE! |  | Optional. [Delete not required colour]
| HW-AL03 | Aluminium Extrusion Finish | Brass Matt | Colour: Brass Matt Dulux Aged Kinetic Brass | DuraCube 1300 387 228 sales@duracube.com.au | #VALUE! |  | Optional. [Delete not required colour]
Accessories – Ambulant Signs
| HW-SG01 | Ambulant Sign | All Gender Ambulant Toilet – Blue | Code: MLS16446 — BLU | DuraCube 1300 387 228 sales@duracube.com.au | #VALUE!
| HW-SG02 | Ambulant Sign | All Gender Ambulant Toilet – Silver | Code: MLS16446 — SIL | DuraCube 1300 387 228 sales@duracube.com.au | #VALUE!
| HW-SG03 | Ambulant Sign | Female Ambulant Toilet – Blue | Code: MLS16266 — BLU | DuraCube 1300 387 228 sales@duracube.com.au | #VALUE!
| HW-SG04 | Ambulant Sign | Female Ambulant Toilet – Silver | Code: MLS16266 — SIL | DuraCube 1300 387 228 sales@duracube.com.au | #VALUE!
| HW-SG05 | Ambulant Sign | Male Ambulant Toilet – Blue | Code: MLS16246 — BLU | DuraCube 1300 387 228 sales@duracube.com.au | #VALUE!
| HW-SG06 | Ambulant Sign | Male Ambulant Toilet – Silver | Code: MLS16246 — SIL | DuraCube 1300 387 228 sales@duracube.com.au | #VALUE!
Accessories – Toilet Roll Holders
| HW-TR01 | Toilet Roll Holder | Toilet Roll Dispenser – Stainless Steel | Code: ML841-SS | DuraCube 1300 387 228 sales@duracube.com.au | #VALUE!
| HW-TR02 | Toilet Roll Holder | Dispenser – Stainless Steel | Code: ML832-SS | DuraCube 1300 387 228 sales@duracube.com.au | #VALUE!
| HW-TR03 | Toilet Roll Holder | Toilet Roll Dispenser – Black | Code: ML841-BL | DuraCube 1300 387 228 sales@duracube.com.au | #VALUE!
| HW-TR04 | Toilet Roll Holder | Toilet Roll Holder – Aluminium | Code: 513TRH-ALUM | DuraCube 1300 387 228 sales@duracube.com.au | #VALUE!
Accessories – Grab Rails
| HW-GR01 | Grab Rail | Ambulant Grab Rail – Stainless Steel | Code: MLR112-SS | DuraCube 1300 387 228 sales@duracube.com.au | #VALUE!
| HW-GR02 | Grab Rail | Ambulant Grab Rail – Black | Code: MLR112-BL | DuraCube 1300 387 228 sales@duracube.com.au | #VALUE!
Locker Locks (refer Locker System items)
| HW-LK01 | Locker Lock | Electronic Touch Pad Lock | Electronic Touch Pad Lock (ETP) | DuraCube 1300 387 228 sales@duracube.com.au | #VALUE! |  | [Delete not required locks]
| HW-LK02 | Locker Lock | Electronic Button Lock | Electronic Button Lock (KL1000) | DuraCube 1300 387 228 sales@duracube.com.au | #VALUE! |  | [Delete not required locks]
| HW-LK03 | Locker Lock | Mechanical Combination Lock | Mechanical Combination Lock (KL20) | DuraCube 1300 387 228 sales@duracube.com.au | #VALUE! |  | [Delete not required locks]
| HW-LK04 | Locker Lock | Padlock Hasp | Padlock Hasp (PH) | DuraCube 1300 387 228 sales@duracube.com.au | #VALUE! |  | [Delete not required locks]
| HW-LK05 | Locker Lock | Standard Key Lock | Standard Key Lock (KL) | DuraCube 1300 387 228 sales@duracube.com.au | #VALUE! |  | [Delete not required locks]